## Sheet1
Pugh Matrix: DC Motors vs Steppers |  |  |  | Pugh Matrix: Sensor Suite | [8 empty] | Pugh Matrix: Controller
| DC Motor | Steppers | Brushless DC |  | Encoder Only | Potentiometer Only | IMU MPU-6050 Only | Encoder + Potentiometer | MPU-6050 + Potentiometer | Encoder + MPU-6050 |  |  |  | State Feedback | State Feedback w/ Integral Action | PI Controller
Quality | + | S | S | Quality | - | + | - |  | + |  |  |  | Setup Speed | + |  | +
Cost | S | + | S | Cost | + | + | - | + |  |  |  |  | Tuning Required |  | + | -
Lead Time | S | + | S | Lead Time | + | + | - | + | - | - |  |  | Effectiveness | - | +
Local Stock | S | + | S | Local Stock | + | + | - | + | - | - |  |  | Level of Knowledge Required |  | - | -
Ease of Programming |  | + | - | Ease of Programming |  | + | - | - | - | -
Ease of SysID | - | + | - | Ease of SysID | + | +
Weight to Torque % |  | - | + | Fidelity | - |  |  | + | +
17H185-04A Stepper Calculations
[11 empty] | 1.8 | degrees per step
[11 empty] | 0.45 | microstep
[11 empty] | 0.007854 | rad/step
[11 empty] | 600 | pps
[11 empty] | 4.7124 | radians per second
[11 empty] | 1.5 | RPS
[11 empty] | 90 | RPM
[11 empty] | 0.088 | Wheel Radius
[11 empty] | 0.82938 | m/s
Pugh Matrix: Controller
| State Feedback | State Feedback w/ Integral Action | PI Controller
Setup Speed | + |  | +
Tuning Required |  | + | -
Effectiveness | - | +
Level of Knowledge Required |  | - | -
[17 empty] | Title | Module Type: | Description: | Filename:
[17 empty] | Circular Buffer | Abstract | Impliments a fixed-size buffer data structure for use in buffering our command data stream in the UART module. | circ_buffer.c
[17 empty] | Command Line Buffer | Abstract | Impliments the Buffer to be used in the Command Parser module | cmd_line_buffer.c
[17 empty] | Command Parser | Abstract | Handles Input received from UART in the Main module | cmd_parser.c
[17 empty] | Controller | Abstract | Calculates our Linearised Controller to be executed in the Main module | controller.c
[17 empty] | Encoder | Physical | Handles Encoder input | encoder.c
[17 empty] | Encoder Interrupt Service Routine | Physical | Handles Encoder ISRs | encoder_isr.c
[17 empty] | Log Data | Both | Outputs requested Logged Data to console | log_data.c
[17 empty] | Main | Abstract | The core program that runs on startup | main.c
[17 empty] | Potentiometer | Physical | Handles Potentiometer input | potentiometer.c
[17 empty] | Startup | Abstract | Reserved for Startup self-checks, initialisation routines and serial handshake | Startup.c
[17 empty] | Stepper | Physical | Handles Stepper Output | stepper.c
[17 empty] | Task | Abstract | Establishes a 100Hz Loop for time-critical tasks | task.c
[17 empty] | Task Interrupt Service Routine | Abstract | Handles Task ISRs | task_isr.c
[17 empty] | UART | Physical | Handles UART communications | uart.c
[17 empty] | UART Interrupt Service Routine | Physical | Handles UART ISRs | uart_isr.c
Choice
Factors
Choice
Factors
Choice
Factors
Choice
Factors